## CAN+Current Sensor
Precision and data rate calculations
Current-Measurement with precision resistor and DMM:
variable | value
Demanded accuracy of DMM (relative to maximally measured voltage) | 0.025 | %
Voltage-range of DMM | 10 | V
Maximum measured Voltage | 4 | V
error voltage totally allowed | 0.001 | V
accuracy error of DMM (percentage of measured voltage) | 0.0035 | %
accuracy error of DMM (percentage of full scale) | 0.0005 | %
error voltage due to accuracy error | 0.00019 | V
error voltage due to resolution | 0.00081 | V
Demanded resolution of measuring range | 0.0081 | %
Demanded resolution | 14.5917 | bits
Demanded resolution, rounded up | 15 | bits
Evaluator current update rate | 2 | Hz
oversampling rate | 10
Demanded sampling rate per channel | 20 | Hz
Number of channels | 1
Demanded sampling rate in total | 20 | Hz
Nr of Bits at datasheet reference below | 15
Supported scanning speed at 15bit without autozero | 500 | Hz
resolution speed decrease factor | 1
Supported scanning speed at 15bit without autozero | 500 | Hz
autozero slowing factor / 1 | 2
Supported scanning speed at 15bit with autozero | 250 | Hz
sampling rate high enough? | TRUE

## CAN+Current Sensor (2)
error calculations
Current-Measurement with precision transducer and CAN sensor
variable | value |  | Explanation of value colours
Voltage-range of DMM | 10 | V |  | to be defined
Maximally measured voltage | 4 | V |  | given parameter
Reference transducer error | 0.005 | % |  | calculated result
Precision resistor error | 0.01 | %
Evaluator current update rate | 2 | Hz
oversampling rate precision sensor | 10
sampling error precision sensor | 0.017 | %
oversampling rate CAN sensor | 50
sampling error CAN sensor | 0.004 | %
bit width | 21 | bits
DMM resolution error | 0.00023842 | %
accuracy error of DMM (percentage of measured voltage) | 0.0035 | %
accuracy error of DMM (percentage of full scale) | 0.0005 | %
DMM accuracy error | 0.00475 | %
Total error | 0.040988 | %